## AS3600
|  | HNR Associates Engineering Resource Resource Title:: AS3600 Concrete Cross-section Design |  |  |  |  | Prepared By Harjot Singh
Reviewed by |  | Shiva Ranjit |  | Reviewed On |  | 2025-07-23 |  | Rev R0
Document - RDPav_Gen01
How to Use:
1. Navigate to the input worksheet and enter values in the Orange cells.
2. Review the calculated outputs in the Green Cell.
3. Cross-check results with AS3600 before application.
4. Do not modify locked/protected cells to ensure formulas remain intact.
5. Cells - Prepared by, Reviewed by, Reviewed dates, Revision and Document no are editable
Disclaimer:
This tool is provided by HNR Associates for educational and reference purposes only. Users must validate outputs against the latest standards and project requirements. HNR Associates is not responsible for any misuse or misinterpretation of the results.
Axial force | [5 empty] | 0 | kN
Momet MED | [5 empty] | 1 | Mton-m
ecu2 | [5 empty] | 0.003
Es | 28 days characteristic stress |  |  |  |  | 200000 | MPa
b | Width |  |  |  |  | 300 | mm
D | Total depth |  |  |  |  | 500 | mm
d | effective depth |  |  |  |  | 447 | mm
f'c | 28 days characteristic stress |  |  |  |  | 32 | MPa
fcd | 0.447 | allowed stress |  |  |  | 14.304 | MPa
fs | characteristic stress |  |  |  |  | 500 | MPa
fsy | 1 | allowed stress |  |  |  | 500 | MPa
Tensile Reinforcement
Cover | [5 empty] | 40 | mm
fitment dia | [5 empty] | 8 | mm
Dia of Bar | [5 empty] | 10 | mm
No of Bar | [5 empty] | 3
Effective cover | [5 empty] | 53 | mm
Ast 1 bar | [5 empty] | 78.5398 | mm2
Total Ast | [5 empty] | 235.6194 | mm2
Compression Reinforcement
Cover | [5 empty] | 50 | mm
fitment dia | [5 empty] | 8 | mm
Dia of Bar | [5 empty] | 0 | mm
No of Bar | [5 empty] | 2
Effective cover | [5 empty] | 58 | mm
Asc 1 bar | [5 empty] | 0 | mm2
Total Asc | [5 empty] | 0 | mm2
AS 3600 : 2015
| a2 | Strength factor |  | >= 0.67 | 8.1.3 b (ii) | 0.802
| g | Depth factor |  | >= 0.67 | 8.1.3 b (ii) | 0.89
Step 1 | Fc * x |  |  |  |  | 6852.288 | x mm
| fsy | Tension stress applied |  |  |  | 500 | MPa
Step 2 | Ast sy |  | Force in steel |  |  | 117809.7245 | N
| f'sy | Compression stress applied |  |  |  | 500 | MPa
Step 3 | Asc * (f'y - a2 f'c) |  | Force in steel |  |  | 0 | N
Step 4 | x = ku d | C = T | Netural axis |  |  | 17.1928 | mm
Step 4 | kuo | 0.36 | d |  |  | 160.92 | mm OK
| emax | yield limit for steel |  |  |  | 0.0025
Check 2 | e' | strain in compression steel |  |  |  | - | -
Check 2a | e | strain in tension steel |  |  |  | 0.074998 | Yield
| f'y | Compression stress by analysis |  |  |  | 500 | MPa
Step 5 | Goal Seek: Applied - analyzed stress = 0 (comp.) |  |  |  |  | 0 | MPa
| f'y | Tension stress by analysis |  |  |  | 14999.592 | MPa
Step 6 | Goal Seek: Applied - analyzed stress < = 0 (Tens.) |  |  |  |  | -14499.592 | MPa
Step 7 | a | Comp block c.g from top fiber |  |  |  | 6.8943 | mm
Step 8 | z | Lever Arm |  |  |  | 440.1057 | mm
Step 9 | Nc | Compression force |  |  |  | - | kN
Step 9a | NS | Tension force |  |  |  | 117.8097 | kN
Step 10 | M | Nominal Moment carrying capacity |  |  |  | 5.1849 | Mton-m
Step 11 | f |  |  |  |  | 0.65
Step 12 | f M |  |  |  |  | 3.3702 | Mton-m