## Sheet1
|  | HNR Associates Engineering Resource Resource Title:: Discharge Calculations |  |  |  |  | Prepared By Harjot Singh
Reviewed by |  | Shiva Ranjit |  | Reviewed On |  | 2025-08-31 |  | Rev R0
Document - DDischarge_Gen03
How to Use:
1. Navigate to the input worksheet and enter values in the Orange cells.
2. Review the calculated outputs
3. Cross-check results with relevant Austroads standards before application.
4. Do not modify locked/protected cells to ensure formulas remain intact.
5. Cells - Prepared by, Reviewed by, Reviewed dates, Revision and Document no are editable
Disclaimer:
This tool is provided by HNR Associates for educational and reference purposes only. Users must validate outputs against the latest standards and project requirements. HNR Associates is not responsible for any misuse or misinterpretation of the results.
Download Rainfall Data from BOM Sample Data shown here for format only:-
http://www.bom.gov.au/water/designRainfalls/revised-ifd/?year=2016&coordinate_type=dd&latitude=-36.138&longitude=144.734&sdmin=true&sdhr=true&sdday=true&user_label=
Label:
Point Rainfall Data Near Echuca Victoria
Latitude:
-36.138 [Nearest grid cell: 36.1375 (S)]
Longitude:
144.734 [Nearest grid cell: 144.7375 (E)]
Annual Exceedance Probability (AEP) mm/h
Duration | 63.20% | 50%# | 20%* | 10% | 5% | 2% | 1%
1 | 81.2 | 93.7 | 136 | 167 | 200 | 248 | 287
2 | 69.2 | 79.5 | 114 | 141 | 168 | 209 | 244
3 | 62.4 | 71.7 | 103 | 127 | 152 | 188 | 219
4 | 57.3 | 65.9 | 95 | 117 | 139 | 173 | 200
5 | 53.1 | 61.1 | 88.3 | 109 | 130 | 160 | 186
10 | 39.7 | 45.9 | 66.6 | 82.1 | 98.4 | 122 | 141
15 | 32.3 | 37.3 | 54.3 | 67 | 80.3 | 99.4 | 115
20 | 27.5 | 31.8 | 46.2 | 57 | 68.4 | 84.7 | 98.2
25 | 24.1 | 27.8 | 40.4 | 49.8 | 59.8 | 74 | 85.9
30 | 21.5 | 24.8 | 36 | 44.4 | 53.2 | 66 | 76.5
45 | 16.6 | 19.1 | 27.5 | 33.9 | 40.5 | 50.1 | 58.2
60 | 13.7 | 15.7 | 22.5 | 27.6 | 33 | 40.8 | 47.3
90 | 10.4 | 11.9 | 16.8 | 20.5 | 24.4 | 30.1 | 34.8
120 | 8.51 | 9.69 | 13.6 | 16.6 | 19.6 | 24.1 | 27.7
|  | Rain = | 75.924 | mm/h
| 8 | 0.03% |  |  | 0.03% | 131
47.3
Catchment Flow diagram
| ARI | Priority C |  |  |  | 5 | Years
[5 empty] | Left | Right
| Highest Point Chainage |  |  |  | 8 | 131 | m
| Lowest Point chainage |  |  |  | 47.3 | 47.3 | m
[5 empty] | 39.3 | 83.7 | m
| S |  |  |  | 0.0003 | 0.0003 | m/km
| Area of Catchment |  |  | A | = | 737 | m2
|  |  | 0.000737 | km2 | = | 0.0737 | ha
Bransby-Willams
| Time of Concentration from Left to Sag |  |  |  | = | 23.954 | minutes
| Time of Concentration from Right to Sag |  |  |  | = | 51.0165 | minutes
In case above 2 values not give real time
| Time of Concentration (Manual Input) |  |  |  |  | 10 | minutes
| Time of Concentration used in calculations |  |  |  |  | 10 | minutes
| Y (Years) | 1 | 2 | 5 | 10 | 20 | 50 | 100
| FY | 0.8 | 0.85 | 0.95 | 1 | 1.05 | 1.15 | 1.2
| 10 | 39.7 | 45.9 | 66.6 | 82.1 | 98.4 | 122 | 141
| 15 | 32.3 | 37.3 | 54.3 | 67 | 80.3 | 99.4 | 115
| Rain mm/h | 39.7 | 45.9 | 66.6 | 82.1 | 98.4 | 122 | 141
| FY It | 31.76 | 39.015 | 63.27 | 82.1 | 103.32 | 140.3 | 169.2
| Climate Change Factor on minor event |  |  |  | = | 1.2
|  | I100 |  |  | = | 169.2 | mm/h
|  | IN |  |  | = | 75.924 | mm/h
|  | Igap |  |  | = | 93.276 | mm/h
| conversion factor |  | k |  | = | 2.78e-07 | for area in m2
| Run of Coefficient from Road CY |  |  |  |  | 0.9
| Itc,Y |  |  |  |  | 75.924
Peak Catchment discharge
| QY | = |  |  |  | 0.014 | m3/s