## Sheet1
|  | HNR Associates Engineering Resource Resource Title:: Structure Design of Single Cell Box culvert for IRC Loads (WSM) |  |  |  |  | Prepared By Harjot Singh
Reviewed by |  | B. N. Sinha |  | Reviewed On |  | 2009-08-23 |  | Rev R0
Document - SSBIS_Gen02
How to Use:
1. Navigate to the input worksheet and enter values in the Orange cells.
2. Review the calculated outputs in other Cell. Checks Provided in green cells
3. Cross-check results with relevant standards before application.
4. Do not modify locked/protected cells to ensure formulas remain intact.
5. Cells - Prepared by, Reviewed by, Reviewed dates, Revision and Document no are editable
Disclaimer:
This tool is provided by HNR Associates for educational and reference purposes only. Users must validate outputs against the latest standards and project requirements. HNR Associates is not responsible for any misuse or misinterpretation of the results.
|  |  | 0.6 |  |  | 0.6
0.6
6
4
0.7
|  | 0 |  |  | 7.2 |  | 0
INPUTS
|  | Box Culvert |  |  |  | 1/64/0
|  | Clear Span |  |  |  | 6 | m
|  | Clear Height |  |  |  | 4 | m
|  | Effective Earth Cushion |  |  |  | 0 | m
|  | Thickness of Wearing Coat |  |  |  | 0.3 | m
|  | Top Slab Thickness |  |  |  | 0.6 | m
|  | Bottom Slab Thickenss |  |  |  | 0.7 | m
|  | Walls Thickness |  |  |  | 0.6 | m
|  | Side Projection |  |  |  | 0 | m
|  | Z Dimension (for Design) |  |  |  | 1 | m
|  | Concrete Mix |  |  |  | 25
|  | Unit Weight of Concrete Mix |  |  |  | 24 | kN/m3
|  | Grade of Steel Used |  |  |  | 500
|  | Coefficient of Active earth Pressure (Ka) |  |  |  | 0.5
|  | Density of Soil Used in Design |  |  |  | 18 | kN/m3
|  | Unit Weight of Water |  |  |  | 10 | kN/m3
|  | Unit Weight for wearing coat |  |  |  | 22 | kN/m3
|  | modulur Ratio |  |  |  | 10
|  | Carriageway Width |  |  |  | 7.5 | m
|  | No of Lanes for Design |  |  |  | 2
One lane of Class 70 R
| Effective Span |  |  |  |  | = | 6.6 | m
| Total Span |  |  |  |  | = | 7.2 | m
| Effective Height |  |  |  |  | = | 4.65 | m
| Total Height |  |  |  |  | = | 5.3 | m
Live Load Calculation
Transverse Direction
|  |  | 350 |  | 350
|  |  | 0.84 | 1.22 | 0.84
0.3
|  |  | 1.44 | 0.62 | 1.44
1.44
Longitudinal Direction
350
4.57
0.3
5.17
| Load Per Unit Area |  |  |  | = | 47.0127 | kN/m2
| Impact Factor = 25 % of this load |  |  |  | = | 58.7658 | kN/m2
Loads
|  | Load on top Slab |  |  | = | 79.7658 | kN/m2
|  | Load on bottom Slab |  |  | = | 84.0127 | kN/m2
|  | Soil Load on Side Projections |  |  | = | -
|  | BASE PRESSURE |  |  | = | 100.8127 | kN/m2
|  | Min S.B.C Required |  |  | = | 150 | kN/m2
Earth Pressure
1.20 m Equivalent Dead Load Surcharge
|  |  |  | 2.7 | 10.8
12.555
50.22
4.65
97.3012
|  |  |  | 2.7 | 10.8 | 41.85
| Case I | Box is Empty
79.7658
| 41.85 | 2.7 | 10.8 |  |  | 10.8 | 2.7 | 41.85
84.0127
Fix End Moments
| Mab | = | 69.5704 | kNm | Mcd | = | 54.4887 | kNm
| Mba | = | -54.4887 | kNm | Mdc | = | -69.5704 | kNm
| Mbc | = | 289.55 | kNm | Mda | = | 304.966 | kNm
| Mcb | = | -289.55 | kNm | Mad | = | -304.966 | kNm
Moment Distribution
Maximum Span Moment
|  |  |  | 434.3251 | kNm
| 0.58667 | 0.41333 |  |  |  |  | 0.41333 | 0.58667
| -54.4887 | 289.55 |  |  |  |  | -289.55 | 54.4887
| -137.9027 | -97.1587 |  |  |  |  | 97.1587 | 137.9027
| 55.5495 | 48.5793 |  |  |  |  | -48.5793 | -55.5495
| -61.0889 | -43.0399 | 93.0443 |  |  | 93.0443 | 43.0399 | 61.0889
| 30.9374 | 21.52 |  |  |  |  | -21.52 | -30.9374
| -30.775 | -21.6824 |  |  |  |  | 21.6824 | 30.775
| 15.376 | 10.8412 |  |  |  |  | -10.8412 | -15.376
| -15.3807 | -10.8364 |  |  |  |  | 10.8364 | 15.3807
| 7.6907 | 5.4182 |  |  |  |  | -5.4182 | -7.6907
| -7.6906 | -5.4183 |  |  |  |  | 5.4183 | 7.6906
| 3.8453 | 2.7092 |  |  |  |  | -2.7092 | -3.8453
| -3.8453 | -2.7092 |  |  |  |  | 2.7092 | 3.8453
| 1.9226 | 1.3546 |  |  |  |  | -1.3546 | -1.9226
| -1.9226 | -1.3546 |  |  |  |  | 1.3546 | 1.9226
| -197.773 | 197.773 |  |  |  |  | -197.773 | 197.773
| 0.47197 | 0.52803 |  |  |  |  | 0.52803 | 0.47197
| 69.5704 | -304.966 |  | Maximum Span Moments |  |  | 304.966 | -69.5704
| 111.099 | 124.2967 |  | 457.449 | kNm |  | -124.2967 | -111.099
| -68.9513 | -62.1483 |  |  |  |  | 62.1483 | 68.9513
| 61.8747 | 69.2249 |  |  |  |  | -69.2249 | -61.8747
| -30.5445 | -34.6125 |  |  |  |  | 34.6125 | 30.5445
| 30.7519 | 34.405 |  |  |  |  | -34.405 | -30.7519
| -15.3875 | -17.2025 |  |  |  |  | 17.2025 | 15.3875
| 15.3814 | 17.2086 |  |  |  |  | -17.2086 | -15.3814
| -7.6904 | -8.6043 |  |  |  |  | 8.6043 | 7.6904
| 7.6905 | 8.6041 |  |  |  |  | -8.6041 | -7.6905
| -3.8453 | -4.3021 |  |  |  |  | 4.3021 | 3.8453
| 3.8453 | 4.3021 |  |  |  |  | -4.3021 | -3.8453
| -1.9226 | -2.151 |  |  |  |  | 2.151 | 1.9226
| 1.9226 | 2.151 |  |  |  |  | -2.151 | -1.9226
| 173.7943 | -173.7943 |  |  |  |  | 173.7943 | -173.7943
| Case II | Box With Full of Water
| Weight of Water inside Box |  |  |  |  | = | 40 | kN/m2
79.7658
| 41.85 | 2.7 | 10.8 |  |  | 10.8 | 2.7 | 41.85
|  |  | 40 | 84.0127 | 40
Fix End Moments
| Mab | = | 26.3254 | kNm | Mcd | = | 25.6587 | kNm
| Mba | = | -25.6587 | kNm | Mdc | = | -26.3254 | kNm
| Mbc | = | 289.55 | kNm | Mda | = | 304.966 | kNm
| Mcb | = | -289.55 | kNm | Mad | = | -304.966 | kNm
Moment Distribution
Maximum Span Moment
|  |  |  | 434.3251 | kNm
| 0.58667 | 0.41333 |  |  |  |  | 0.41333 | 0.58667
| -25.6587 | 289.55 |  |  |  |  | -289.55 | 25.6587
| -154.8163 | -109.0751 |  |  |  |  | 109.0751 | 154.8163
| 65.7546 | 54.5375 |  |  |  |  | -54.5375 | -65.7546
| -70.5714 | -49.7208 | 38.9881 |  |  | 38.9881 | 49.7208 | 70.5714
| 35.6273 | 24.8604 |  |  |  |  | -24.8604 | -35.6273
| -35.4861 | -25.0016 |  |  |  |  | 25.0016 | 35.4861
| 17.733 | 12.5008 |  |  |  |  | -12.5008 | -17.733
| -17.7372 | -12.4967 |  |  |  |  | 12.4967 | 17.7372
| 8.8689 | 6.2483 |  |  |  |  | -6.2483 | -8.8689
| -8.8688 | -6.2484 |  |  |  |  | 6.2484 | 8.8688
| 4.4344 | 3.1242 |  |  |  |  | -3.1242 | -4.4344
| -4.4344 | -3.1242 |  |  |  |  | 3.1242 | 4.4344
| 2.2172 | 1.5621 |  |  |  |  | -1.5621 | -2.2172
| -2.2172 | -1.5621 |  |  |  |  | 1.5621 | 2.2172
| -185.1546 | 185.1546 |  |  |  |  | -185.1546 | 185.1546
| 0.47197 | 0.52803 |  |  |  |  | 0.52803 | 0.47197
| 26.3254 | -304.966 |  | Maximum Span Moments |  |  | 304.966 | -26.3254
| 131.5092 | 147.1314 |  | 457.449 | kNm |  | -147.1314 | -131.5092
| -77.4081 | -73.5657 |  |  |  |  | 73.5657 | 77.4081
| 71.2547 | 79.7192 |  |  |  |  | -79.7192 | -71.2547
| -35.2857 | -39.8596 |  |  |  |  | 39.8596 | 35.2857
| 35.4661 | 39.6792 |  |  |  |  | -39.6792 | -35.4661
| -17.7431 | -19.8396 |  |  |  |  | 19.8396 | 17.7431
| 17.7378 | 19.8449 |  |  |  |  | -19.8449 | -17.7378
| -8.8686 | -9.9224 |  |  |  |  | 9.9224 | 8.8686
| 8.8687 | 9.9223 |  |  |  |  | -9.9223 | -8.8687
| -4.4344 | -4.9611 |  |  |  |  | 4.9611 | 4.4344
| 4.4344 | 4.9611 |  |  |  |  | -4.9611 | -4.4344
| -2.2172 | -2.4806 |  |  |  |  | 2.4806 | 2.2172
| 2.2172 | 2.4806 |  |  |  |  | -2.4806 | -2.2172
| 151.8564 | -151.8564 |  |  |  |  | 151.8564 | -151.8564
| Case III | Box is Full of water With No Surcharge
79.7658
| 41.85 | 2.7 | 0 |  |  | 0 | 2.7 | 41.85
|  |  | 40 | 84.0127 | 40
Fix End Moments
| Mab | = | 6.8651 | kNm | Mcd | = | 6.1984 | kNm
| Mba | = | -6.1984 | kNm | Mdc | = | -6.1984 | kNm
| Mbc | = | 289.55 | kNm | Mda | = | 304.966 | kNm
| Mcb | = | -289.55 | kNm | Mad | = | -304.966 | kNm
Moment Distribution
Maximum Span Moment
|  |  |  | 434.3251 | kNm
| 0.58667 | 0.41333 |  |  |  |  | 0.41333 | 0.58667
| -6.1984 | 289.55 |  |  |  |  | -289.55 | 6.1984
| -166.2329 | -117.1187 |  |  |  |  | 117.1187 | 166.2329
| 70.3469 | 58.5593 |  |  |  |  | -58.5593 | -70.5042
| -75.625 | -53.2812 | 9.7977 |  |  | 9.7977 | 53.3463 | 75.7173
| 38.2284 | 26.6731 |  |  |  |  | -26.6406 | -38.1869
| -38.0756 | -26.826 |  |  |  |  | 26.7954 | 38.0321
| 19.0051 | 13.3977 |  |  |  |  | -13.413 | -19.0269
| -19.0096 | -13.3931 |  |  |  |  | 13.4085 | 19.0314
| 9.516 | 6.7043 |  |  |  |  | -6.6966 | -9.5051
| -9.5159 | -6.7044 |  |  |  |  | 6.6967 | 9.505
| 4.7525 | 3.3484 |  |  |  |  | -3.3522 | -4.7579
| -4.7525 | -3.3483 |  |  |  |  | 3.3522 | 4.7579
| 2.379 | 1.6761 |  |  |  |  | -1.6742 | -2.3762
| -2.379 | -1.6761 |  |  |  |  | 1.6742 | 2.3762
| -177.561 | 177.561 |  |  |  |  | -177.4941 | 177.4941
| 0.47197 | 0.52803 |  |  |  |  | 0.52803 | 0.47197
| 6.8651 | -304.966 |  | Maximum Span Moments |  |  | 304.966 | -6.1984
| 140.6938 | 157.4071 |  | 457.449 | kNm |  | -157.7591 | -141.0084
| -83.1165 | -78.8796 |  |  |  |  | 78.7035 | 83.1165
| 76.4568 | 85.5392 |  |  |  |  | -85.4463 | -76.3737
| -37.8125 | -42.7232 |  |  |  |  | 42.7696 | 37.8586
| 38.0102 | 42.5255 |  |  |  |  | -42.5744 | -38.0539
| -19.0378 | -21.2872 |  |  |  |  | 21.2627 | 19.0161
| 19.0321 | 21.2929 |  |  |  |  | -21.2685 | -19.0103
| -9.5048 | -10.6343 |  |  |  |  | 10.6465 | 9.5157
| 9.505 | 10.6341 |  |  |  |  | -10.6463 | -9.5159
| -4.7579 | -5.3231 |  |  |  |  | 5.317 | 4.7525
| 4.7579 | 5.3231 |  |  |  |  | -5.3171 | -4.7525
| -2.3762 | -2.6585 |  |  |  |  | 2.6616 | 2.379
| 2.3762 | 2.6585 |  |  |  |  | -2.6616 | -2.379
| 141.0914 | -141.0914 |  |  |  |  | 140.6537 | -140.6537
| Wheel Load |  |  | = | 350 | kN
| Dispersal in Transverse Direction |  |  |  | 1.44
| No Dispersal in Longitudinal Direction |  |  |  | 4.57
|  | Load Over Span |  | = | 100.8 | kN
[7 empty] | 100.8 | kN
|  | Moment |  | = | 234.36 | kNm
Fix End Moments
| Mab | = | 234.36 | kNm | Mcd | = | 234.36 | kNm
| Mba | = | 234.36 | kNm | Mdc | = | 234.36 | kNm
| Mbc | = | 0 | kNm | Mda | = | 0 | kNm
| Mcb | = | 0 | kNm | Mad | = | 0 | kNm
Moment Distribution
Maximum Span Moment
|  |  |  | 0 | kNm
| 0.58667 | 0.41333 |  |  |  |  | 0.41333 | 0.58667
| 234.36 | 0 |  |  |  |  | 0 | 234.36
| -137.4912 | -96.8688 |  |  |  |  | -96.8688 | -137.4912
| -55.3051 | -48.4344 |  |  |  |  | -48.4344 | -55.3051
| 60.8605 | 42.879 | 0 |  |  | 0 | 42.879 | 60.8605
| 30.8243 | 21.4395 |  |  |  |  | 21.4395 | 30.8243
| -30.6614 | -21.6024 |  |  |  |  | -21.6024 | -30.6614
| -15.3192 | -10.8012 |  |  |  |  | -10.8012 | -15.3192
| 15.3239 | 10.7964 |  |  |  |  | 10.7964 | 15.3239
| 7.6623 | 5.3982 |  |  |  |  | 5.3982 | 7.6623
| -7.6622 | -5.3983 |  |  |  |  | -5.3983 | -7.6622
| -3.8311 | -2.6992 |  |  |  |  | -2.6992 | -3.8311
| 3.8311 | 2.6992 |  |  |  |  | 2.6992 | 3.8311
| 1.9155 | 1.3496 |  |  |  |  | 1.3496 | 1.9155
| -1.9155 | -1.3496 |  |  |  |  | -1.3496 | -1.9155
| 102.592 | -102.592 |  |  |  |  | -102.592 | 102.592
| 0.47197 | 0.52803 |  |  |  |  | 0.52803 | 0.47197
| 234.36 | 0 |  | Maximum Span Moments |  |  | 0 | 234.36
| -110.6102 | -123.7498 |  | 0 | kNm |  | -123.7498 | -110.6102
| -68.7456 | -61.8749 |  |  |  |  | -61.8749 | -68.7456
| 61.6486 | 68.9719 |  |  |  |  | 68.9719 | 61.6486
| 30.4303 | 34.486 |  |  |  |  | 34.486 | 30.4303
| -30.6383 | -34.2779 |  |  |  |  | -34.2779 | -30.6383
| -15.3307 | -17.139 |  |  |  |  | -17.139 | -15.3307
| 15.3246 | 17.1451 |  |  |  |  | 17.1451 | 15.3246
| 7.662 | 8.5725 |  |  |  |  | 8.5725 | 7.662
| -7.6621 | -8.5723 |  |  |  |  | -8.5723 | -7.6621
| -3.8311 | -4.2862 |  |  |  |  | -4.2862 | -3.8311
| 3.8311 | 4.2862 |  |  |  |  | 4.2862 | 3.8311
| 1.9155 | 2.1431 |  |  |  |  | 2.1431 | 1.9155
| -1.9155 | -2.1431 |  |  |  |  | -2.1431 | -1.9155
| 116.4384 | -116.4384 |  |  |  |  | -116.4384 | 116.4384
Summery of Moments
| Case I | Box is Empty (with Soil Surcharge)
| Case II | Box With Full of Water (with soil Surcharge)
| Case III | Box is Full of water With No Surcharge
| Members | Moment | Case I (kNm) | Case II (kNm) | Case III (kNm) | Moments (kNm) | Net Moments (kNm)
| Wall AB | Mab | 173.7943 | 151.8564 | 141.0914 | 173.7943
|  | Free Span Moment | 93.0443 | 38.9881 | 9.7977 | 9.7977 | 149.5285
|  | Mba | 197.773 | 185.1546 | 177.561 | 197.773
| Top Slab BC | Mbc | 197.773 | 185.1546 | 177.561 | 197.773
|  | Free Span Moment | 434.3251 | 434.3251 | 434.3251 | 434.3251 | 256.7975
|  | Mcb | 197.773 | 185.1546 | 177.4941 | 197.773
| Wall CD | Mcd | 197.773 | 185.1546 | 177.4941 | 197.773
|  | Free Span Moment | 93.0443 | 38.9881 | 9.7977 | 9.7977 | 149.2762
|  | Mdc | 173.7943 | 151.8564 | 140.6537 | 173.7943
| Bottom Slab DA | Mda | 173.7943 | 151.8564 | 140.6537 | 173.7943
|  | Free Span Moment | 457.449 | 457.449 | 457.449 | 457.449 | 316.5765
|  | Mad | 173.7943 | 151.8564 | 141.0914 | 173.7943
|  | Mid Span Moments (kNm) | Support Moments (kNm) | Breaking Moment (kNm) | Net Moment (kNm)
| Top Slab | 256.7975 | 197.773 | 102.592 | 300.365
| Wall | 149.5285 | 197.773 | 116.4384 | 314.2114
| Bottom Slab | 316.5765 | 173.7943 | 116.4384 | 290.2327
| Permissible Stress in concrete |  |  |  | 8.3333
| Permissible Stress in steel |  |  |  | 240
Design Constants
| k |  |  | = | 0.25773
| j |  |  | = | 0.91409
| R |  |  | = | 0.98163
Top Slab
| Dia of Bars as Main Steel |  |  | = | 16
| Cover of Main Reinforcement |  |  | = | 50
| Required Effective Depth |  |  | = | 511.4728 | mm
| Provided Effective Depth |  |  | = | 542 | mm | SAFE
| Ast Required At Supports |  |  | = | 2526.0977 | mm2
| Ast Required At Mid |  |  | = | 2159.691 | mm2
Walls
| Dia of Bars as Main Steel |  |  | = | 16
| Cover of Main Reinforcement |  |  | = | 50
| Required Effective Depth |  |  | = | 390.2916 | mm
| Provided Effective Depth |  |  | = | 542 | mm | SAFE
| Ast Required At Supports |  |  | = | 2642.5475 | mm2
| Ast Required At Mid |  |  | = | 1257.5488 | mm2
Bottom Slab
| Dia of Bars at supports |  |  | = | 16
| Dia of Bars at Mid Span |  |  |  | 20
| Cover of Main Reinforcement |  |  | = | 75
| Required Effective Depth |  |  | = | 567.893 | mm
| Provided Effective Depth at Mid |  |  | = | 615 | mm | SAFE
| Ast Required At Supports |  |  | = | 2151.1535 | mm2
| Ast Required At Mid |  |  | = | 2346.4086 | mm2
| Bar Designation | MEMBER | DIA | SPACING | AST REQ | AST PROV | Remarks
| 1 |  | 16 | 190 |  | 1058.2207
| + | JOINT A, D |  |  | 2642.5475 | 2711.6905 | OK
| 2 |  | 20 | 190 |  | 1653.4698
| 3 |  | 20 | 250 |  | 1256.6371
| + | AD MID |  |  | 2346.4086 | 2513.2741 | OK
| 4 |  | 20 | 250 |  | 1256.6371
| 5 | MID AB,CD | 16 | 150 | 1257.5488 | 1340.4129 | OK
| 2 |  | 20 | 190 |  | 1653.4698
| + | JOINT B,C |  |  | 2642.5475 | 2711.6905 | OK
| 8 |  | 16 | 190 |  | 1058.2207
| 6 |  | 16 | 170 |  | 1182.7172
| + | BC MID |  |  | 2159.691 | 2365.4345 | OK
| 7 |  | 16 | 170 |  | 1182.7172
Check For Shear
| Member | SHEAR FORCE | Shear Stress | % Ast | Shear for this % | Remark | Remaining Shear | Req Asv
| Top Slab | 192.0762 | 0.35438 | 0.50031 | 0.31 | Provide Strripus | 24056.1668 | 100.234
| Walls | 57.7237 | 0.1065 | 0.50031 | 0.31 | Safe | - | -
| Bottom Slab | 196.1696 | 0.31897 | 0.44093 | 0.28 | Provide Strripus | 23969.6078 | 99.8734
| Shear Strripus |  | Required Asv | Dia | Spacing | Provide | Asv Provided | Remarks
| Top Slab |  | 100.234 | 10 | 783.5644 | 250 | 314.1593 | Safe
| Wall |  | - | 10 | - | 250 | - | Strripus Not Required
| Bottom Slab |  | 99.8734 | 10 | 786.394 | 250 | 314.1593 | Safe
Distance of strripus from nearer support
| Top Slab |  |  | 955.3014
| Walls |  |  | -
| Bottom Slab |  |  | 1018.221
m
m
m
m
m
m
m
m
m
M
Fe
B
D
C
A
B
D
C
A
B
D
C
A
kN
kN
m
m
m
m
m
kN
m
m
m
kN/m2
kN/m2
kN/m2
kN/m2
kN/m2
kN/m
kN/m
kN/m
kN/m2
kN/m2
kN/m2
kN/m2
kN/m2
kN/m2
kN/m2
kN/m2
kN/m2
kN/m2
kN/m2
kN/m2
kN/m2
kN/m2
kN/m2
kN/m2
B
D
C
A
kN/m2
kN/m2
kN/m2
kNm
kNm
kNm
kNm
kNm
kNm
m
B
D
C
A
kN/m2
kN/m2
kN/m2
kN/m2
kN/m2
kN/m2
kN/m2
B
D
C
A
kN/m2
kN/m2
B
D
C
A
Max Span Moment
Max Span Moment
kNm
kNm
Max Span Moment
Max Span Moment
Max Span Moment
Max Span Moment
Max Span Moment
Max Span Moment