## C. R. W. D. W. H. S
|  | HNR Associates Engineering Resource Resource Title:: Design of Cantilever Type Retaining Wall with Horizontal backfill |  |  |  |  | Prepared By Harjot Singh
Reviewed by |  | B. N Sinha |  | Reviewed On |  | 2009-08-31 |  | Rev R0
Document - DDischarge_Gen04
How to Use:
1. Navigate to the input worksheet and enter values in the Orange cells.
2. Review the calculated outputs
3. Cross-check results with relevant standards before application.
4. Do not modify locked/protected cells to ensure formulas remain intact.
5. Cells - Prepared by, Reviewed by, Reviewed dates, Revision and Document no are editable
Disclaimer:
This tool is provided by HNR Associates for educational and reference purposes only. Users must validate outputs against the latest standards and project requirements. HNR Associates is not responsible for any misuse or misinterpretation of the results.
1.0 Introduction
2.0 Input Values and Geometricial dimensions
Wall Geometry |  |  |  |  | Figure 1 - Silent Dimensions
STEM |  |  |  |  | BASE
Height above ground (h) |  |  | 4 | m | Toe Width (T) |  | 3.9 | m
Depth Below G.L (df) |  |  | 2 | m | Heel Width (hl) |  | 5.5 | m
Stem top thickness (st) |  |  | 0.45 | m | Tip Thickness (tt) |  | 0.3 | m
Stem batter Toe (sbt) |  |  | 0 | m | Thickness (bs) |  | 1.1 | m
Stem batter Heel (Sbh) |  |  | 1.15 | m | Total Base (B) |  | 11 | m
Vertical Stem height |  |  | 4.9 | m | Base Taper heel |  | 6.875 | V : H
Total Vertical Wall height (H) |  |  | 6 | m | Base Taper toe |  | 4.875 | V : H
Stem Taper Toe |  |  | 0 | H : V | Base Angle heel |  | 8.2759 | °
Stem Taper Heel |  |  | 4.2609 | H : V | Base Angle toe |  | 11.5922 | °
Stem heel batter angle (a) |  |  | 76.7921 | ° | Min.Soil Thickness (ms) |  | 0.9 | m
Stem top vertical angle (q) |  |  | 13.2079 | ° | Max. Soil Thickness (zs) |  | 1.7 | m
Stem Below G.L (zs) |  |  | 0.9 | m
Stem Bottom thickness |  |  | 1.6 | m
Soil Property |  |  |  |  | Seismic Coefficients IRC 6:2000
Angle of Internal Friction (f) |  |  | 30 | ° | Type of Soil
Bulk density of soil (g) |  |  | 18 | kN/m3 | Zone |  |  | I
Safe Bearing Capacity |  |  | 250 | kN/m2 | Zone Factor (Z) |  |  | 0 | Stem
Angle of Wall Friction (d) |  |  | 20 | ° | damping % |  |  | 5 | Stem cover |  |  | Stem Steel dia | Stem Steel dia |  | Spacing Req | Spacing Provide
Base Friction Coefficient (µ) |  |  | 0.5 |  | Acceleration Coef. (sa/g) |  |  | 2.5 | Near top | 0.04 | Ok | 16 | 16 | Safe | 2677.945 | 300 | Safe
[5 empty] | Response Reduction Factor R) |  |  | 2.5 | Middle | 0.04 | Ok | 32 | 32 | Unsafe | 3302.4956 | 160 | Safe
[5 empty] | Importance Factor (I) |  |  | 1 | bottom | 0.04 | Ok | 32 | 32 | Unsafe | 1646.0385 | 160 | Safe
Material Properties
Grade of Concrete |  |  | 30 |  | External Live Load Surcharge |  | 21.6 | kN/m2 | Depth Netural axis From Top Compression Fibre
Grade of Steel |  |  | 415 | [5 empty] | Near top | 53.6165 | mm
Unit Wt.of Concrete |  |  | 24 | kN/m3 | For height of (Sh) |  | 1.2 | m | Middle | 402.1239 | mm
Reinforcement Chart | [8 empty] | bottom | 402.1239 | mm
| Main Reinf. (mm) |  | Spacing | Dist. Reinf. | Spacing | Temp Reinf |  | Cover (m)
Stem (top) | 16 | 16 | 300 | [5 empty] | Heel Slab | [5 empty] | Spacing Req | Spacing Provide
Middle | 32 | 32 | 160 | 12 | 100 | 16 | 100 | 0.04 | Cover st | 0.075 | Ok | 25 | 25 | Safe | 12332.0077 | 160 | Safe
Bottom | 32 | 32 | 160 | [5 empty] | Cover tp | 0.075 | Ok | 32 | 25 | Unsafe | 365.6036 | 160 | Safe
Heel (edge) | 25 | 25 | 160 | 12 | 150 | 25 | 200 | 0.075
stem base | 32 | 25 | 160 | [5 empty] | Depth Netural axis From Top Compression Fibre
Toe | 32 | 25 | 160 | 12 | 150 | 16 | 160 | 0.075 | Near top | 323.7804 | mm
3.0 Forces in Equilibrium | [8 empty] | Middle | 245.4369 | mm
Inertial Forces and Moment
|  | 0 | 0.45 | 1.15
[9 empty] | Toe Slab | [5 empty] | Spacing Req | Spacing Provide
[6 empty] | 1.2 | m |  | Cover st | 0.075 | Ok | 32 | 25 | Unsafe | 1027.0384 | 160 | Safe
Depth Netural axis From Top Compression Fibre
[9 empty] | Near top | 323.7804 | mm
4
5.7
6
0.9
1.1
0.3
| 3.9 |  | 1.6 | 5.5
11
Wedge No. | Weight (kN) | C.G (A) (m) | Moment (kNm) | Wedge No. | Weight (kN) | C.G (A) (m) | Moment (kNm)
Stem Wall |  |  |  | Base Slab
1 | 52.92 | 4.125 | 218.295 | 4 | 52.8 | 7.3333 | 387.2
2 | 67.62 | 4.7333 | 320.068 | 5 | 30.72 | 4.7 | 144.384
3 | 0 | 3.9 | 0 | 6 | 37.44 | 2.6 | 97.344
|  |  |  | 7 | 79.2 | 5.5 | 435.6
| 120.54 |  | 538.363 |  | 200.16 |  | 1064.528
Backfill Soil |  |  |  | Surcharge
8 | 19.845 | 5.1167 | 101.5402
9 | 485.1 | 8.25 | 4002.075 | S | 143.64 | 7.675 | 1102.437
10 | 39.6 | 9.1667 | 363
| 544.545 |  | 4466.6152 |  | 143.64 |  | 1102.437
Weight of Stem Above G.L
Wedge No. | Weight Wsag(kN) | C.G ( A) (m) | Moment Msag (kNm)
12 | 43.2 | 4.125 | 178.2
13 | 0 | 3.9 | 0
14 | 45.0612 | 4.6629 | 210.1171
| 88.2612 |  | 388.3171
S W = | 865.245 | kN
S Ms = | 6069.5062 | kNm
Pressure Forces and Moments
Rankine Earth Pressure Coefficient KaRankine | [7 empty] | 0.33333
-43.2
-108
-216
-129.6
Derivatives From IS 1893 : 1984 Seismic Coefficient Method
Horizontal Seismic Coefficient (ah) | [5 empty] | 0
Vertical Seismic Coefficient (av) |  |  |  | ah/2 | = | 0
Increase/decrease in Net acceleration :
Increase/Decrease In stem Weight = |  |  |  | 0 | kN
Increase/Decrease inertial Pressure = |  |  |  | 0 | kN
l 1 , | l 2 =
0
For Stability Analysis a = |  |  | 0
For Stability Analysis d = |  |  | 0 |  |  | 0
Earth Pressure Coefficient Cadynamic
Cadynamic | 0.33333 | Spectral Acceleration is Down
Cadynamic | 0.33333 | Spectral Acceleration is UP | [7 empty] | Rough Work
Castatic | 0.33333 | Value by Putting l,av,ah = 0
Dynamic Incriment ki = |  |  | 0 | Spectral Acceleration is Down (max so adopted) | [5 empty] | Grade of Concrete |  | M20 | M25 | M30 | M35 | M40 |  | Grade of Concrete |  | M20 | M25 | M30 | M35 | M40 |  | Grade of Concrete |  | M20 | M25 | M30 | M35 | M40 |  | Grade of Concrete |  | M20 | M25 | M30 | M35 | M40 |  | Grade of Concrete |  | M20 | M25 | M30 | M35 | M40 |  | Grade of Concrete |  | M20 | M25 | M30 | M35 | M40
Dynamic Incriment ki = |  |  | 0 | Spectral Acceleration is UP | [6 empty] | % Ast | [7 empty] | % Ast | [7 empty] | % Ast | [7 empty] | % Ast | [7 empty] | % Ast | [7 empty] | % Ast
[11 empty] | 0.15 | 0.18 | 0.19 | 0.2 | 0.2 | 0.2 |  |  | 0.15 | 0.18 | 0.19 | 0.2 | 0.2 | 0.2 |  |  | 0.15 | 0.18 | 0.19 | 0.2 | 0.2 | 0.2 |  |  | 0.15 | 0.18 | 0.19 | 0.2 | 0.2 | 0.2 |  |  | 0.15 | 0.18 | 0.19 | 0.2 | 0.2 | 0.2 |  |  | 0.15 | 0.18 | 0.19 | 0.2 | 0.2 | 0.2
[11 empty] | 0.25 | 0.22 | 0.23 | 0.23 | 0.23 | 0.23 |  |  | 0.25 | 0.22 | 0.23 | 0.23 | 0.23 | 0.23 |  |  | 0.25 | 0.22 | 0.23 | 0.23 | 0.23 | 0.23 |  |  | 0.25 | 0.22 | 0.23 | 0.23 | 0.23 | 0.23 |  |  | 0.25 | 0.22 | 0.23 | 0.23 | 0.23 | 0.23 |  |  | 0.25 | 0.22 | 0.23 | 0.23 | 0.23 | 0.23
[11 empty] | 0.5 | 0.3 | 0.31 | 0.31 | 0.31 | 0.32 |  |  | 0.5 | 0.3 | 0.31 | 0.31 | 0.31 | 0.32 |  |  | 0.5 | 0.3 | 0.31 | 0.31 | 0.31 | 0.32 |  |  | 0.5 | 0.3 | 0.31 | 0.31 | 0.31 | 0.32 |  |  | 0.5 | 0.3 | 0.31 | 0.31 | 0.31 | 0.32 |  |  | 0.5 | 0.3 | 0.31 | 0.31 | 0.31 | 0.32
[11 empty] | 0.75 | 0.35 | 0.36 | 0.37 | 0.37 | 0.38 |  |  | 0.75 | 0.35 | 0.36 | 0.37 | 0.37 | 0.38 |  |  | 0.75 | 0.35 | 0.36 | 0.37 | 0.37 | 0.38 |  |  | 0.75 | 0.35 | 0.36 | 0.37 | 0.37 | 0.38 |  |  | 0.75 | 0.35 | 0.36 | 0.37 | 0.37 | 0.38 |  |  | 0.75 | 0.35 | 0.36 | 0.37 | 0.37 | 0.38
|  |  |  | 0 |  |  | 0 |  |  |  | 1 | 0.39 | 0.4 | 0.41 | 0.42 | 0.42 |  |  | 1 | 0.39 | 0.4 | 0.41 | 0.42 | 0.42 |  |  | 1 | 0.39 | 0.4 | 0.41 | 0.42 | 0.42 |  |  | 1 | 0.39 | 0.4 | 0.41 | 0.42 | 0.42 |  |  | 1 | 0.39 | 0.4 | 0.41 | 0.42 | 0.42 |  |  | 1 | 0.39 | 0.4 | 0.41 | 0.42 | 0.42
[11 empty] | 1.25 | 0.42 | 0.44 | 0.45 | 0.45 | 0.46 |  |  | 1.25 | 0.42 | 0.44 | 0.45 | 0.45 | 0.46 |  |  | 1.25 | 0.42 | 0.44 | 0.45 | 0.45 | 0.46 |  |  | 1.25 | 0.42 | 0.44 | 0.45 | 0.45 | 0.46 |  |  | 1.25 | 0.42 | 0.44 | 0.45 | 0.45 | 0.46 |  |  | 1.25 | 0.42 | 0.44 | 0.45 | 0.45 | 0.46
[11 empty] | 1.5 | 0.45 | 0.46 | 0.48 | 0.49 | 0.49 |  |  | 1.5 | 0.45 | 0.46 | 0.48 | 0.49 | 0.49 |  |  | 1.5 | 0.45 | 0.46 | 0.48 | 0.49 | 0.49 |  |  | 1.5 | 0.45 | 0.46 | 0.48 | 0.49 | 0.49 |  |  | 1.5 | 0.45 | 0.46 | 0.48 | 0.49 | 0.49 |  |  | 1.5 | 0.45 | 0.46 | 0.48 | 0.49 | 0.49
[7 empty] | 0 |  |  |  | 1.75 | 0.47 | 0.49 | 0.5 | 0.52 | 0.52 |  |  | 1.75 | 0.47 | 0.49 | 0.5 | 0.52 | 0.52 |  |  | 1.75 | 0.47 | 0.49 | 0.5 | 0.52 | 0.52 |  |  | 1.75 | 0.47 | 0.49 | 0.5 | 0.52 | 0.52 |  |  | 1.75 | 0.47 | 0.49 | 0.5 | 0.52 | 0.52 |  |  | 1.75 | 0.47 | 0.49 | 0.5 | 0.52 | 0.52
[11 empty] | 2 | 0.49 | 0.51 | 0.53 | 0.54 | 0.55 |  |  | 2 | 0.49 | 0.51 | 0.53 | 0.54 | 0.55 |  |  | 2 | 0.49 | 0.51 | 0.53 | 0.54 | 0.55 |  |  | 2 | 0.49 | 0.51 | 0.53 | 0.54 | 0.55 |  |  | 2 | 0.49 | 0.51 | 0.53 | 0.54 | 0.55 |  |  | 2 | 0.49 | 0.51 | 0.53 | 0.54 | 0.55
[11 empty] | 2.25 | 0.51 | 0.53 | 0.55 | 0.56 | 0.57 |  |  | 2.25 | 0.51 | 0.53 | 0.55 | 0.56 | 0.57 |  |  | 2.25 | 0.51 | 0.53 | 0.55 | 0.56 | 0.57 |  |  | 2.25 | 0.51 | 0.53 | 0.55 | 0.56 | 0.57 |  |  | 2.25 | 0.51 | 0.53 | 0.55 | 0.56 | 0.57 |  |  | 2.25 | 0.51 | 0.53 | 0.55 | 0.56 | 0.57
|  |  |  | 0 | [6 empty] | 2.5 | 0.51 | 0.55 | 0.57 | 0.58 | 0.6 |  |  | 2.5 | 0.51 | 0.55 | 0.57 | 0.58 | 0.6 |  |  | 2.5 | 0.51 | 0.55 | 0.57 | 0.58 | 0.6 |  |  | 2.5 | 0.51 | 0.55 | 0.57 | 0.58 | 0.6 |  |  | 2.5 | 0.51 | 0.55 | 0.57 | 0.58 | 0.6 |  |  | 2.5 | 0.51 | 0.55 | 0.57 | 0.58 | 0.6
4.0 Analysis | [10 empty] | 2.75 | 0.51 | 0.56 | 0.58 | 0.6 | 0.62 |  |  | 2.75 | 0.51 | 0.56 | 0.58 | 0.6 | 0.62 |  |  | 2.75 | 0.51 | 0.56 | 0.58 | 0.6 | 0.62 |  |  | 2.75 | 0.51 | 0.56 | 0.58 | 0.6 | 0.62 |  |  | 2.75 | 0.51 | 0.56 | 0.58 | 0.6 | 0.62 |  |  | 2.75 | 0.51 | 0.56 | 0.58 | 0.6 | 0.62
[11 empty] | % Ast | Shear Value |  |  |  |  | Stress |  | % Ast | Shear Value |  |  |  |  | Stress |  | % Ast | Shear Value |  |  |  |  | Stress |  | % Ast | Shear Value |  |  |  |  | Stress |  | % Ast | Shear Value |  |  |  |  | Stress |  | % Ast | Shear Value |  |  |  |  | Stress
[10 empty] | M20 | 0.15 | 0.18 | #REF! | #REF! | #REF! | #REF! | 0.21031 | M20 | 1 | 0.39 | 0.39 | #REF! | #REF! | #REF! | 0.3945 | M20 | 0.5 | 0.3 | #REF! | #REF! | #REF! | #REF! | 0.34868 | M20 | 0.75 | 0.35 | 0.35 | #REF! | #REF! | #REF! | 0.35791 | M20 | 1 | 0.39 | 0.39 | #REF! | #REF! | #REF! | 0.3909 | M20 | 0.75 | 0.35 | 0.35 | #REF! | #REF! | #REF! | 0.35836
Normal Case | [10 empty] | 0.25 | 0.22 | #REF! | #REF! | #REF! | #REF! |  |  | 1.25 | 0.42 | 0.42 | #REF! | #REF! | #REF! |  |  | 0.75 | 0.35 | 0.35 | #REF! | #REF! | #REF! |  |  | 1 | 0.39 | 0.39 | #REF! | #REF! | #REF! |  |  | 1.25 | 0.42 | 0.42 | #REF! | #REF! | #REF! |  |  | 1 | 0.39 | 0.39 | #REF! | #REF! | #REF!
[5 empty] | S V = | 865.245 | kN |  |  | M25 | 0.15 | 0.19 | #REF! | #REF! | #REF! | #REF! | 0.22031 | M25 | 1 | 0.4 | 0.4 | #REF! | #REF! | #REF! | 0.406 | M25 | 0.5 | 0.31 | #REF! | #REF! | #REF! | #REF! | 0.35868 | M25 | 0.75 | 0.36 | 0.36 | #REF! | #REF! | #REF! | 0.36791 | M25 | 1 | 0.4 | 0.4 | #REF! | #REF! | #REF! | 0.40121 | M25 | 0.75 | 0.36 | 0.36 | #REF! | #REF! | #REF! | 0.36836
[5 empty] | S H = | -151.2 | kN |  |  |  | 0.25 | 0.23 | #REF! | #REF! | #REF! | #REF! |  |  | 1.25 | 0.44 | 0.44 | #REF! | #REF! | #REF! |  |  | 0.75 | 0.36 | 0.36 | #REF! | #REF! | #REF! |  |  | 1 | 0.4 | 0.4 | #REF! | #REF! | #REF! |  |  | 1.25 | 0.44 | 0.44 | #REF! | #REF! | #REF! |  |  | 1 | 0.4 | 0.4 | #REF! | #REF! | #REF!
[5 empty] | S M = | 5723.9062 | kN
[5 empty] | Safety Factor |  |  |  |  | M30 | 0.15 | 0.2 | #REF! | #REF! | #REF! | #REF! | 0.22274 | M30 | 1 | 0.41 | 0.41 | #REF! | #REF! | #REF! | 0.416 | M30 | 0.5 | 0.31 | #REF! | #REF! | #REF! | #REF! | 0.36841 | M30 | 0.75 | 0.37 | 0.37 | #REF! | #REF! | #REF! | 0.37791 | M30 | 1 | 0.41 | 0.41 | #REF! | #REF! | #REF! | 0.41121 | M30 | 0.75 | 0.37 | 0.37 | #REF! | #REF! | #REF! | 0.37836
[5 empty] | Sliding | [5 empty] | 0.25 | 0.23 | #REF! | #REF! | #REF! | #REF! |  |  | 1.25 | 0.45 | 0.45 | #REF! | #REF! | #REF! |  |  | 0.75 | 0.37 | 0.37 | #REF! | #REF! | #REF! |  |  | 1 | 0.41 | 0.41 | #REF! | #REF! | #REF! |  |  | 1.25 | 0.45 | 0.45 | #REF! | #REF! | #REF! |  |  | 1 | 0.41 | 0.41 | #REF! | #REF! | #REF!
[7 empty] | 2.8613 | Safe |  | M35 | 0.15 | 0.2 | #REF! | #REF! | #REF! | #REF! | 0.22274 | M35 | 1 | 0.42 | 0.42 | #REF! | #REF! | #REF! | 0.4245 | M35 | 0.5 | 0.31 | #REF! | #REF! | #REF! | #REF! | 0.36841 | M35 | 0.75 | 0.37 | 0.37 | #REF! | #REF! | #REF! | 0.37989 | M35 | 1 | 0.42 | 0.42 | #REF! | #REF! | #REF! | 0.4209 | M35 | 0.75 | 0.37 | 0.37 | #REF! | #REF! | #REF! | 0.38045
[5 empty] | Overturning | [5 empty] | 0.25 | 0.23 | #REF! | #REF! | #REF! | #REF! |  |  | 1.25 | 0.45 | 0.45 | #REF! | #REF! | #REF! |  |  | 0.75 | 0.37 | 0.37 | #REF! | #REF! | #REF! |  |  | 1 | 0.42 | 0.42 | #REF! | #REF! | #REF! |  |  | 1.25 | 0.45 | 0.45 | #REF! | #REF! | #REF! |  |  | 1 | 0.42 | 0.42 | #REF! | #REF! | #REF!
[7 empty] | 17.5622 | Safe |  | M40 | 0.15 | 0.2 | #REF! | #REF! | #REF! | #REF! | 0.22274 | M40 | 1 | 0.42 | 0.42 | #REF! | #REF! | #REF! | 0.426 | M40 | 0.5 | 0.32 | #REF! | #REF! | #REF! | #REF! | 0.37841 | M40 | 0.75 | 0.38 | 0.38 | #REF! | #REF! | #REF! | 0.38791 | M40 | 1 | 0.42 | 0.42 | #REF! | #REF! | #REF! | 0.42121 | M40 | 0.75 | 0.38 | 0.38 | #REF! | #REF! | #REF! | 0.38836
[11 empty] | 0.25 | 0.23 | #REF! | #REF! | #REF! | #REF! |  |  | 1.25 | 0.46 | 0.46 | #REF! | #REF! | #REF! |  |  | 0.75 | 0.38 | 0.38 | #REF! | #REF! | #REF! |  |  | 1 | 0.42 | 0.42 | #REF! | #REF! | #REF! |  |  | 1.25 | 0.46 | 0.46 | #REF! | #REF! | #REF! |  |  | 1 | 0.42 | 0.42 | #REF! | #REF! | #REF!
Seismic Case
[6 empty] | S V = | 865.245 | kN
[6 empty] | S H = | -151.2 | kN |  | Steel % | 0.22579 | % | Grade of Concrete |  | 30 |  |  | Steel % | 1.0375 | % | Grade of Concrete |  | 30 |  |  | Steel % | 0.74339 | % | Grade of Concrete |  | 30 |  |  | Steel % | 0.79946 | % | Grade of Concrete |  | 30 |  |  | Steel % | 1.0075 | % | Grade of Concrete |  | 30 |  |  | Steel % | 0.80223 | % | Grade of Concrete |  | 30
[6 empty] | S M = | 5723.9062 | kNm |  |  | 0.22274 |  |  |  | 0.22274 |  |  |  | 0.416 |  |  |  | 0.416 |  |  |  | 0.36841 |  |  |  | 0.36841 |  |  |  | 0.37791 |  |  |  | 0.37791 |  |  |  | 0.41121 |  |  |  | 0.41121 |  |  |  | 0.37836 |  |  |  | 0.37836
Safety Factor
Sliding
[7 empty] | 2.8613 | Safe
Overturning
[7 empty] | 17.5622 | Safe
Normal Case
[5 empty] | S V = | 1008.885 | kN
[5 empty] | S H = | -151.2 | kN
[5 empty] | S M = | 6826.3432 | kNm
[5 empty] | X | 6.7662 | m
[5 empty] | e | -1.2662 | m From Center Towards Heel
Minimum Pressure at Toe
|  |  | -28.3709 | kN/m2 | Safe in Pressure Check
Maximum Pressure at Heel
|  |  | -155.0627 | kN/m2 | Safe in Pressure Check
Seismic Case | [5 empty] | S V = | 1008.885 | kN
[6 empty] | S H = | -151.2 | kN
[6 empty] | S M = | 6826.3432 | kNm
[6 empty] | X | 6.7662 | m
[6 empty] | e | -1.2662 | m
m From Center Towards Heel
Minimum Pressure at Toe
|  |  | -28.3709 | kN/m2 | Safe in Pressure Check
Maximum Pressure at Heel
|  |  | -155.0627 | kN/m2 | Safe in Pressure Check
Comparision |  | Weight | Soil Pressure |  | FOS OT | FOS SLID | Pmax | Pmin
|  | Vertical | Soil | Live
Static |  | 865.245 | -108 | -43.2 | 17.5622 | 2.8613 | 155.0627 | 28.3709
Seismic (av Down) |  | 865.245 | -108 | -43.2 | - | - | 155.0627 | 28.3709
Seismic (av Up) |  | 865.245 | -108 | -43.2 | 17.5622 | 2.8613 | - | -
% Change |  | 0 | 0 | 0 | 0 | 0 | 0 | 0
Sign Conventions
Forces |  |  | Moment
Downward Forces +ve |  |  | Clockwise Moment +ve
Upward Forces -ve |  |  | Anticlockwise -ve
5.0 Design (Working Stress Method)
Non Seismic Design (Each Part as Cantilever beam)
Concrete and Steel Eleastic Design parameters |  |  |  |  | Normal | Seismic
modular Ratio |  |  |  |  | 10 | 10
Compressive Stress in Concrete (N/mm2) |  |  |  |  | 10 | 6.6667
Tensile Stress in Steel (N/mm2) |  |  |  |  | 200 | 133.3333
Netural-axis depth coefficient (n) |  |  |  |  | 0.33333 | 0.33333
Lever arm Coefficient (j) |  |  |  |  | 0.88889 | 0.88889
Moment of Resistance coefficient (k) |  |  |  |  | 1.4815 | 0.98765
Rough Work
Coulomb's active Earth Pressure (Ca) | [11 empty] | Till 1-1 | Till 2-2 | Till Base
on Stem = | [9 empty] | stem height |  | 1.6333 | 3.2667 | 4.9
[5 empty] | 4.9 |  |  |  |  | stem width |  | 0.83333 | 1.2167 | 1.6 | Moment | Moment | Moment
[10 empty] | effective stem width |  | 0.78403 | 1.1591 | 1.5425 | -1.8237 | -8.389 | -18.5985
[10 empty] | Height for shear |  | 0.99833 | 2.3279 | 3.6507
[10 empty] | stem width at shear |  | 0.6843 | 0.99633 | 1.3068
| Ca = | 0.37208 | [7 empty] | effective stem width |  | 0.635 | 0.93881 | 1.2493
[10 empty] | Soil |  | -2.7925 | -15.183 | -37.3425
[10 empty] | Live |  | -8.0236 | -18.709 | -29.3408
Design of Stem Wall
|  | Till 1-1 | Till 2-2 | Till Base
Psoil (kN) |  | 8.9337 | 35.7349 | 80.4035
H. Comp. (kN) |  | 7.4747 | 29.899 | 67.2727
Plive (kN) |  | 13.1271 | 26.2542 | 39.3813
Moment (kNm) |  | 15.8481 | 83.9033 | 234.9314
Shear stress (N/mm2) |  | 0.019905 | 0.045037 | 0.068265
Permit Shear (N/mm2) |  | 0.22274 | 0.416 | 0.36841
Remarks |  | Safe | Safe | Safe
Thickness Req. (mm) |  | 103.4287 | 237.9805 | 398.2194
Thickness Prov. (mm) |  | 593.6667 | 969 | 1352.3333
Remarks |  | Safe | Safe | Safe
Ast Req. (mm2) |  | 150.1614 | 487.0545 | 977.1919
Ast Prov. (mm2) |  | 1340.4129 | 10053.0965 | 10053.0965
Remarks |  | Safe | Safe | Safe
Spacing (mm c/c) |  | 2677.945 | 3302.4956 | 1646.0385
% Ast |  | 0.22579 | 1.0375 | 0.74339
Remarks |  | Ok | Ok | Ok
Rough Work
Design of Heel Slab | [11 empty] | Till 1-1 | Till 2-2 | At Base
|  | Till 1-1 | Till 2-2 | At Base | [5 empty] | effective width 1-1 |  | 1.008 | 0.61158
Pressure (kN/m) |  | -91.7168 | -123.3898 | -155.0627 | [5 empty] | length remain |  | 4.62 | 2.2161
Moment1 (kNm) |  | -2025.9547 | -546.4098 | 0 | [5 empty] | effective width |  | 0.88004 | 0.53038
Moment2 (kNm) |  | 2011.625 | 837.136 | [6 empty] | surcharge |  | 99.7912 | 47.8674
Net Moment(kNm) |  | -14.3297 | 290.7262 | [6 empty] | Soil |  | 407.4807 | 195.4584
Shear stress (N/mm2) |  | 0.021867 | 0.03226 | [6 empty] | trap thick (m) |  | 0.14662 | 0.17791
Permit Shear (N/mm2) |  | 0.37791 | 0.41121 | [6 empty] | Trap Soil |  | 39.3603 | 19.5042
Remarks |  | Safe | Safe | [6 empty] | Concrete |  | 69.4866 | 32.4989
[10 empty] | Soil P |  | -103.3269 | -126.9117
Thickness Req. (mm) |  | 98.3493 | 442.99 | [6 empty] | Pressure area |  | -596.8752 | -312.4392 |  |  | Mtan b/d | Mtan b/d
Thickness Prov. (mm) |  | 1012.5 | 609 | [6 empty] | Net Force |  | 19.2436 | -17.1102 |  |  | -2.3685 | 79.7302
Remarks |  | Safe | Safe
Ast Req. (mm2) |  | 79.6097 | 2685.2789
Ast Prov. (mm2) |  | 8094.5098 | 6135.9232 | [6 empty] | Rough Work
Remarks |  | Safe | Safe
Spacing (mm c/c) |  | 12332.0077 | 365.6036 | [6 empty] | effective width |  | 1.009
% Ast |  | 0.79946 | 1.0075 | [6 empty] | length remain |  | 2.891
Remarks |  | Ok | Ok | [6 empty] | effective width |  | 0.80203
[10 empty] | Concrete |  | 31.1308
Design of Toe Slab | [9 empty] | Soil P |  | -61.6678
Pressure at stem base(kN/m) |  |  | -73.2889 | [6 empty] | Pressure area |  | -130.151 |  | Mtan b/d
Moment1 (kNm) |  |  | 329.6279 | [6 empty] | Net Force |  | -99.0201 |  | 41.0234
Moment2 (kNm) |  |  | -103.428
Net Moment(kNm) |  |  | 226.1999
Shear stress (N/mm2) |  |  | 0.12346
Permit Shear (N/mm2) |  |  | 0.79946
Remarks |  |  | Safe
Thickness Req. (mm) |  |  | 390.7492 | [6 empty] | Rough Work
Thickness Prov. (mm) |  |  | 1009 | [8 empty] | Till 1-1 | Till 2-2 | Till Base
Remarks |  |  | Safe | [6 empty] | stem height |  | 1.6333 | 3.2667 | 4.9
Ast Req. (mm2) |  |  | 1261.0254 | [6 empty] | stem width |  | 0.83333 | 1.2167 | 1.6
Ast Prov. (mm2) |  |  | 8094.5098 | [6 empty] | effective stem width |  | 0.78403 | 1.1591 | 1.5425
Remarks |  |  | Safe | [6 empty] | Height for shear |  | 0.99833 | 2.3279 | 3.6507
Spacing (mm c/c) |  |  | 1027.0384 | [6 empty] | stem width at shear |  | 0.6843 | 0.99633 | 1.3068
% Ast |  |  | 0.80223 | [6 empty] | effective stem width |  | 0.635 | 0.93881 | 1.2493
Remarks |  |  | Ok
[10 empty] | Soil |  | -2.7925 | -15.183 | -37.3425
Seismic Design (Each Part as Cantilever beam) | [9 empty] | Live |  | -8.0236 | -18.709 | -29.3408
Design of Stem Wall | [9 empty] | Soil (i) |  | 0 | 0 | 0
|  |  | Static |  |  | Dynamic |  |  |  | Live (i) |  | 0 | 0 | 0
|  | Till 1-1 | Till 2-2 | Till Base | Till 1-1 | Till 2-2 | Till Base
Psoil (kN) |  | 8.9337 | 35.7349 | 80.4035 | 0 | 0 | 0 |  |  | M tan b/ d | M tan b/ d | M tan b/ d
H. Comp. (kN) |  | 7.4747 | 29.899 | 67.2727 | 0 | 0 | 0 |  |  | 86.128 | 308.4177 | 648.9634
Plive (kN) |  | 13.1271 | 26.2542 | 39.3813 | 0 | 0 | 0
Moment (kNm) |  | 15.8481 | 83.9033 | 234.9314 | 0 | 0 | 0
Shear stress (N/mm2) |  | 0.017033 |  | 0.036101 |  | 0.053377
Permit Shear (N/mm2) |  | 0.22274 |  | 0.416 |  | 0.36841
Remarks |  | Safe |  | Safe |  | Safe
Thickness Req. (mm) |  | 126.6738 |  | 291.4653 |  | 487.7172
Thickness Prov. (mm) |  | 593.6667 |  | 969 |  | 1352.3333
Remarks |  | Safe |  | Safe |  | Safe
Ast Req. (mm2) |  | 225.242 |  | 730.5818 |  | 1465.7878
Ast Prov. (mm2) |  | 1340.4129 |  | 10053.0965 |  | 10053.0965
Remarks |  | Safe |  | Safe |  | Safe
Spacing (mm c/c) |  | 1785.2967 |  | 2201.6638 |  | 1097.359
% Ast |  | 0.22579 |  | 1.0375 |  | 0.74339
Remarks |  | Ok |  | Ok |  | Ok
Design of Heel Slab |  | Till 1-1 | Till 2-2 | At Base
Pressure (kN/m) |  | -91.7168 | -123.3898 | -155.0627 | [7 empty] | Till 1-1 | Till 2-2 | At Base
Moment1 (kNm) |  | -2025.9547 | -546.4098 | 0 | [5 empty] | effective width 1-1 |  | 1.008 | 0.61158
Moment2 (kNm) |  | 2011.625 | 837.136 | [6 empty] | length remain |  | 4.62 | 2.2161
Net Moment(kNm) |  | -14.3297 | 290.7262 | [6 empty] | effective width |  | 0.88004 | 0.53038
Shear stress (N/mm2) |  | 0.021867 | 0.03226 | [6 empty] | surcharge |  | 99.7912 | 47.8674
Permit Shear (N/mm2) |  | 0.37791 | 0.41121 | [6 empty] | Soil |  | 407.4807 | 195.4584
Remarks |  | Safe | Safe | [6 empty] | trap thick (m) |  | 0.14662 | 0.17791
Thickness Req. (mm) |  | 120.4528 | 542.5498 | [6 empty] | Trap Soil |  | 39.3603 | 19.5042
Thickness Prov. (mm) |  | 1012.5 | 609 | [6 empty] | Concrete |  | 69.4866 | 32.4989
Remarks |  | Safe | Safe | [6 empty] | Soil P |  | -103.3269 | -126.9117 |  |  | M tan b/ d | M tan b/ d
Ast Req. (mm2) |  | 119.4146 | 4027.9183 | [6 empty] | Pressure area |  | -596.8752 | -312.4392 |  |  | -2.3685 | 79.7302
Ast Prov. (mm2) |  | 8094.5098 | 6135.9232 | [6 empty] | Net Force |  | 19.2436 | -17.1102
Remarks |  | Safe | Safe
Spacing (mm c/c) |  | 8221.3384 | 243.7358
% Ast |  | 0.79946 | 1.0075
Remarks |  | Ok | Ok
Design of Toe Slab | [9 empty] | Rough Work
Pressure (kN/m) |  |  | -73.2889
Moment1 (kNm) |  |  | 329.6279 | [6 empty] | effective width |  | 1.009
Moment2 (kNm) |  |  | -103.428 | [6 empty] | length remain |  | 2.891
Net Moment(kNm) |  |  | 226.1999 | [6 empty] | effective width |  | 0.80203
Shear stress (N/mm2) |  |  | 0.12346 | [6 empty] | Concrete |  | 31.1308
Permit Shear (N/mm2) |  |  | 0.79946 | [6 empty] | Soil P |  | -61.6678
Remarks |  |  | Safe | [6 empty] | Pressure area |  | -130.151 |  | M tan b/ d
Thickness Req. (mm) |  |  | 478.5681 | [6 empty] | Net Force |  | -99.0201 |  | 57.8535
Thickness Prov. (mm) |  |  | 1009
Remarks |  |  | Safe
Ast Req. (mm2) |  |  | 1891.5381
Ast Prov. (mm2) |  |  | 8094.5098
Remarks |  |  | Safe
Spacing (mm c/c) |  |  | 684.6923
% Ast |  |  | 0.80223
Remarks |  |  | Ok
Part | No. | Ldevelopment | Remarks | [6 empty] | Concrete grade |  | M20 | M25 | M30 | M35 | M40
Stem | 1 | 896 | Ok | [7 empty] | Bar Grade
| 2 | 800 | Ok |  | Distribution Steel Provided % |  |  |  |  | Bonding | Fe 500 | 66 | 56 | 48 | 42 | 42
| 3 | 1600 | Ok |  | Stem % | 0.22158 | OK |  |  | Zone I | Fe 415 | 55 | 46 | 40 | 35 | 35
| 4 | 1600 | Ok |  | Heel % | 0.21542 | OK |  |  | (favour) | Fe 250 | 65 | 60 | 55 | 50 | 50
| 5 | 1600 | Ok |  | Toe % | 0.21542 | OK |  |  | Bonding | Fe 500 | 92.4 | 78.4 | 67.2 | 58.8 | 58.8
| 6 | 1600 | Ok | [6 empty] | Zone II | Fe 415 | 77 | 64.4 | 56 | 49 | 49
Heel | 7 | 1250 | Ok |  | Temperature Steel Provided % |  |  |  |  | (Against) | Fe 250 | 91 | 84 | 77 | 70 | 70
| 8 | 1250 | Ok |  | Stem % | 0.19616 | OK
| 9 | 1600 | Ok |  | Heel % | 0.35062 | OK
| 10 | 1250 | Ok |  | Toe % | 0.17952 | OK
Toe | 11 | 1600 | Ok
| 12 | 1250 | Ok
Main Reinforcement / 10 m Length
S.No. | No. | Dia (mm) | Length
a1+a2+a3 | 34.2 | 16 | 11.8105
a1+a2+a3 | 34.2 | 16 | 7.485
a1+a2 | 63.25 | 32 | 5.8517
a1+a2 | 63.25 | 32 | 5.8517
a1 | 63.25 | 32 | 4.2183
a1 | 63.25 | 32 | 4.2183
b+b2+b3 | 63.0312 | 25 | 8.975
b+b2+b3 | 63.0312 | 25 | 8.975 | [6 empty] | Main |  |  |  | Secondary
b1+b2+b3 | 63.0312 | 32 | 6.225 | [6 empty] | 1.5802 | 18.6635 | 638.2903 |  | 0.88889 | 8.8178 | 433.8347
b1+b2+b3 | 63.0312 | 25 | 6.225 | [6 empty] | 1.5802 | 11.8281 | 404.5227 |  | 1.5802 | 18.6635 | 918.2421
c | 63.0312 | 32 | 5.425 | [6 empty] | 6.321 | 36.9883 | 2339.5108 |  | 0.88889 | 8.7556 | 321.037
c | 63.0312 | 25 | 5.425 | [6 empty] | 6.321 | 36.9883 | 2339.5108 |  | 3.858 | 24.3056 | 674.4792
d | 49.2 | 12 | 9.92 |  |  |  | Area (m2) | qty / 10m |  | 6.321 | 26.664 | 1686.5001 |  | 0.88889 | 8.7556 | 227.6444
g | 49.2 | 16 | 11.8105 |  | Qty of R.C.C Used (m3) |  | 13.3625 | 133.625 |  | 6.321 | 26.664 | 1686.5001 |  | 1.5802 | 8.3061 | 202.9804
e | 36.6667 | 12 | 9.85 |  |  |  |  | wt. / 10 m |  | 3.858 | 34.6258 | 2182.5057 |  |  |  | 2778.2178
h+(T+sb)/2 | 27.75 | 25 | 6.3 |  | qty of Steel Used (kg) |  |  | 23712.6557 |  | 3.858 | 34.6258 | 2182.5057
f | 26 | 12 | 9.85 | [6 empty] | 6.321 | 39.3481 | 2480.163
I+b3+b2/2 | 24.4375 | 16 | 5.2562 | [6 empty] | 3.858 | 24.0162 | 1513.7713
[10 empty] | 6.321 | 34.2914 | 2161.4272
| STEM MAIN REINFORCEMNET |  |  |  | STEM DISTRIBUTION & |  |  |  |  | 3.858 | 20.9298 | 1319.2304
[6 empty] | TEMPERATURE REINFORCEMENT | [5 empty] | 20934.4379
334 |  | 150 | 150 |  | 334
9920
25686.5215
6028.4693 |  | 4350.7559 | 2673.0425 |  | 6028.4693
5448 |  | 5448 | 5448 |  | 5448
| HEEL MAIN REINFORCEMENT |  |  |  |  | HEEL DIST. & TEMP REINF.
1990.6029 | 10920 | 5482.0881 | 1990.6029 | 10920 | 2703.1494 |  | 6225 | 75
150 |  | 150 | 150 |  | 150
9920
| TOE MAIN REINFORCEMENT |  |  | TOE DIST. & TEMP REINF.
|  | 150 |  |  | 800
122 |  |  |  | 3981.2058 |  |  | 9920
| 8175 |  |  | 475
This Program applies For Horizontal Backfill only. In this Program Retaining wall is consider cantilever type and analyzed as a solid block with stem and base as a unit. Working Stress method is adopted for design. Soil above Toe slab shown in the figure is ignored as per standards. Tip thickness (tt ) for heel and toe kept same in this program. Similarly Base Slab thickness as stem base is kept same in this program. Main components used in this program are described in ths figure 1
1 :
1 :
1 :
1 :
st
h
H
B
tt
bs
sbt
sbh
hl
T
stem
Backfill Soil
heel
Toe
G.L
G.L
q
a
ms
Df
zs
12
14
13
H
G
F
E
D
C
A
B
cos b - √cos2 b - cos2 f
cos b [
cos b + √cos2 b - cos2 f
]
=
º
º
ah
av
av
( Z / 2 ) X ( Sa / g)
( R / I )
=
l1 =
l2 =
cos ( d + a + l)
cos l x cos 2 a x cos (d + a + l ) x [ 1 + √ sin ( f + d ) x sin ( f -b - l ) ]2
cos 2 ( f - l + a )
( 1 ± av ) x
cos (a -b) x
Live Load Surcharge
ka gsSh
ka gs h
Psp = ( 1 / 2 ) Ka gs H 2
Plls = ka gs Sh H
Plls =
kN/m
Psp =
kN/m
Mlls =
kNm
Msp =
kNm
Lever Arm
Lever Arm
av
ah
i
Case I (Vertical Acceleration Down (av)
Case II (Vertical Acceleration Up (av)
g' = (g+av)
g' = (g-av)
In earthquake Soil Pressure above G.L increase by i
±
kNm
ki gsSh
ki gs h
Psp = ( 1 / 2 ) Ki gs h 2
Live Load Surcharge
Plls = ki gs Sh h
Plls =
kN/m2
Psp =
kN/m2
Lever Arm
Lever Arm
Mlls =
Msp =
kNm
Sliding/overturning Check - For Wall to be safe in sliding/overturning it must Pass in normal as well as seismic case the worst condition in which the factor of safety is minimum is When Surcharge load (live) is not on the wall but its pressure is there (i.e. live load is after the heel slab) & acceleration is up.
±
Live Load Surcharge
Σ V
Σ H = P (Surcharge) + P (Soil)
µ x ∑ V / ∑ H =
Ms / ( Mlls + Msp ) =
Live Load Surcharge
Σ V - W'
Σ H = P (Surcharge) + P (Soil) + P (inc. Surcharge) + P (inc. Soil)
µ x ∑ V / ∑ H =
Ms / ( Mlls + Msp ) =
For Maximum Bearing Pressure Live Load Surcharge is on the wall Edge & acceleration is down.
Σ V + Surcharge
e
=
∑V
B
( 1 + 6 e )
B
∑V
B
( 1 - 6 e )
B
=
Σ V + W' + S
Σ H = P (Surcharge) + P (Soil) + P (inc. Surcharge) + P (inc. Soil)
Live Load Surcharge
∑V
B
( 1 + 6 e )
B
∑V
B
( 1 - 6 e )
B
sin2 ( a + f ) cos d
sin a sin ( a - d ) [ 1 + √ sin ( f + d ) sin ( f - b ) ]2
√ sin ( a - d ) sin ( a + b )
d

= q
Earth Pressure at Stem Wall
Pressure
Normal
1
2
2
1
BASE
+
+
+
+
+
+
+
+
+
@
@
@
@
@
@
@
@
@
@
@
@
M
Fe
Pressure Diagram
1
1
2
2
1
1
2
2
Pressure Diagram
Pressure Diagram
1
1
2
2
1
1
2
2
Pressure Diagram
a1+a2+a3
a1+a2
a1
b+b2+b3
b1+b2+b3
c
d
e
f
g
h
i + b2/2
m
m
m
m
m
7
1
2
3
5
4
6
10
9
8
A
H
G
F
E
D
C
B
m
m
m
m
m
m
m
m
S
ah
1±av
tan -1