## Pavement Thickness
|  | HNR Associates Engineering Resource Resource Title:: Austroads Pavement Design – Light Traffic Bituminous Seal |  |  |  |  | Prepared By Harjot Singh
Reviewed by |  | Shiva Ranjit |  | Reviewed On |  | 2025-08-23 |  | Rev R0
Document - RDPav_Gen01
How to Use:
1. Navigate to the input worksheet and enter values in the Orange cells.
2. Review the calculated outputs in the Green Cell.
3. Cross-check results with relevant Austroads standards before application.
4. Do not modify locked/protected cells to ensure formulas remain intact.
5. Cells - Prepared by, Reviewed by, Reviewed dates, Revision and Document no are editable
Disclaimer:
This tool is provided by HNR Associates for educational and reference purposes only. Users must validate outputs against the latest standards and project requirements. HNR Associates is not responsible for any misuse or misinterpretation of the results.
| Design Period: |  |  |  | = | 20 | Years
Annual Average Daily Traffic in vehicles per day in the first year (AADT)
| Annual Average Daily Traffic |  |  |  | = | 2500 | vpd
| Direction Factor (DF) |  |  |  | = | 0.5
| Percentage heavy vehicles (%HV): |  |  |  | = | 2 | %
| Lane distribution factor (LDF): |  |  |  | = | 1
| Heavy vehicle growth rate (compound) %HV: |  |  |  | = | 1 | %
Initial daily heavy vehicles traversing the design lane
| Ni |  | = AADT x DF x % HV/100 x LDF |  |  | 25 | Heavy Vehicles
| Cumulative Growth Factor (CGF) |  |  |  | = | 22.019
Cumulative heavy vehicle axle groups traversing the design lane during the design period
| NHV | = | 365 x CGF x Ni |  | = | 200923.4115
Presumptive numbers of heavy vehicle axle groups per heavy vehicle (NHVAG)
| NHVAG | = |  |  | = | 2.8 | Rural roads
Cumulative Heavy Vehicle Axle Groups NDT
| NDT | = | NHV | x NHVAG | = | 562585.5521
| ESA/HVAG (From table below) |  |  |  | = | 0.3
| DESA | = | NDT | x ESA/HVAG |  | 168775.6656
168775.6656
DESA = Design number of Equivalent Standard Axles
ESA / HVAG = average number of Equivalent Standard Axles per heavy vehicle axle group for the TLD
Subgrade Modulus
| CBR | 3 | 30 |  | logCBR |  | 0.47712
| DESA | 168775.6656 |  |  | log(DESA/120) |  | 3.1481
| Required Pavement Thickness (Base + Subbase) |  |  |  | t | 414.0759 | mm